## Sheet1
BOM
EE521, IRL Avatar
Power Supply
Part Name | Mfc. Part Number | Specs | Footprint | Notes | Datasheet Link | Cost | Order Link | Added to digikey order
BUCK | LT3470 | 200mA, 83% efficient for 12-to-5V from 75mA up to 200mA | TSOT-23-8 | 1/b | LT3470 | 5.4 | Digikey | 2
C1A, C2C, C3B | 250X15W104MV4E | .1uF, 20%, X7R , 25, Bypass/Decouple DIFFERENT FROM OTHER .1!!!! Use ON power supply and motors | 805 | 3/b | Cap | 0.55 | Digikey | 6
C1B, C2D | C2012X7R1E105K125AB | 1uF, 10%, 25V, MLCC, X7R | 805 | 2/b | C-series TDK Caps | 0.24 | Digikey | 4
C1C, C2B | EEE-FK1V101XP | 100uF, Aluminum, 340mOhm at 100KHz, Rated Ripple Current - 280mA | FK Series D, D8 Surface Mount Cap | 2/b | Panasonic Caps | 0.76 | Digikey | 4
CBIASFB | C0805C220KBRACTU | 22pF, X7R, 10%, 630V(!) | 805 | 1/b | C0805C220KBRACTU Spec. | 0.37 | Digikey | 2
R2 | KTR10EZPF2003 | 200k, 1% | 805 | 1/b | KTR Series | 0.17 | Digikey | 4
R1 | ERJ-6ENF6043V | 600k, 1% | 805 | 1/b | ERJ | 0.1 | Digikey | 4
R3 | RMCF1206JT1M00 | 1M, 5% | 805 | 1/b | ERJ | 0.1 | Digikey | 4
R4, R5 | ERJ-6GEYJ104V | 100k, 1% | 805 | 2/b | ERJ | 0.1 | Digikey | 4
TBLOCK |  | 2*3.5mm |  | 2/b | 3.5mm Blocks | 2.95 | Adafruit
ZENER | MMSZ5240BT1G | 10Vz, 500mW max power, 17ohm max impedance, 900mV Vd@ 10mA | SOD-123 | 1/b | MMSz52 | 0.24 | Digikey | 4
PMOS | SUD50P06-15-GE3 | 60V Vds, Id - 50A, 15mOhm @ 17A w/ Vgs 10V, Vgs Max -+15V | T0-252-3 | 1/b | SUD50p06 | 2.1 | Digikey | 2
CBOOST | JMK105B7224KV-F | .22uF, 10%, 6.3V, x7r | 0402(FUCK!!!) | 1/b | MLCC Standard | 0.1 | Digikey | 4
C2A | JMK316BJ226ML-T | 22uF, 20%, X5R, 6.3V | 1206 | Prescribed by LT3470 Datasheet | MLCC Standard | 0.46 | Digikey | 2
C3A | C3216X5R1E336M160AC | 33uF, 20%, X5R, 25V | 1206 | 1/b | C series | 1.28 | Digikey | 2
LDO | KA78RM33RTM | 3.3V, 500mA, up to 20V input, | TO-252-3 | 1/b | KA78RM33R | 0.67 | Digikey | 2
IND | VLCF5024T-330MR50-2 | 500mA, 33uH up through 10mHz, Shielded | Custom, see datasheet | 1/b | VLCF | 1.4 | Digikey | 2
32.24
Motor Controllers
Part Name | Mfc. Part Number | Specs | Footprint | Notes | Datasheet Link | Cost | Order Link
RENAB, RINA, RINB, RPWMA, RCSB | ERJ-6GEYJ102V | 1k, 5%, 200ppm/C, | 805 | 5*2 Per Board | ERJ | 0.1 | Digikey | 50
RENABPU, RPWMB, RCSA | RMCF0805JT10K0 | 10K, 1%, 100ppm/C, | 805 | 3*2/b | ERJ | 0.1 | Digikey | 50
COUTA | PCE3805CT-ND | 470uF, 25V, 20%, 637.5mA | Panasonic G |  | EEE-FK1E471P | 1.09 | Digikey | 2
COUTA | UHW1H102MHD | 1000uF, 50V, 20% tolerance, 3.5A rated ripple current @100KHz, Through Hole | 5mm Pitch, 12.5mm Diameter | 1/b | HW Series | 1.66 | Digikey | 2
COUTC | EEE-FK1V101XP | 100uF, Aluminum, 340mOhm at 100KHz, Rated Ripple Current - 280mA, 35V | FK Series D, D8 Surface Mount Cap | 1*2/b | Panasonic Caps | 0.76 | Digikey | 4
COUTB, CMO | 250X15W104MV4E | .1uF, 20%, X7R , 25, Bypass/Decouple DIFFERENT FROM OTHER .1!!!! Use ON power supply and motors | 805 | 2*2/b | Cap | 0.55 | Digikey | 4
CBAT, COUTD | C2012X7R1E105K125AB | 1uF, 10%, 25V, MLCC, X7R | 805 | 1*2/b | C-series TDK Caps | 0.24 | Digikey | 4
CCS | C0805C473K5RACTU | .047uF, 10%, 50V, X7R | 805 | 1*2/b | Ceramic Chip | 0.15 | Digikey | 25
NMOS | AON6812 | 30Vdss, 27A continuous, Rds On 4mOhm @20 A | 8-VDFN | 1*2/b | AON6812 | 1.08 | Digikey | 4
DRIVER | VNH5019 | 30A, 24V | MultiPowerSO-30 | 1*2/b | VNH5019 | 8.31 | Digikey | 3
IMU
Part Name | Mfc. Part Number | Specs | Footprint | Notes | Datasheet Link | Cost | Order Link
C1C | C3216C0G1H103J060AA | 10nF, 10%, 50V, X7R | 805 | 1/b | Chip Monolithic Ceramic Caps | 0.1 | Digikey | 10
C1A, C2A | LMK212SD104KG-T | .1uF, 10%, - , 10V, RF/Microwave | 805 | 2/b | Cap | 0.36 | Digikey | 10
C1B, C2B | GRM219R60J106KE19D | 10uF, 10%,6.3V, X5R, MLCC | 805 | 2/b | GRM2 | 0.15 | Digikey | 4
C2D | LMK212BJ475KD-T | 4.7uF, 5%, 10V, X7R | 805 | 1/b | Ceramic Chip | 0.17 | Digikey | 10
C2C | JMK105B7224KV-F | .22uF, 10%, 6.3V, x7r | 0402(FUCK!!!) | 1/b | MLCC Standard | 0.1 | Digikey | 0
L3GD20H | L3GD20HTR | Gyro | 16-LGA(3*3) | 1/b | L3GD20H | 3.61 | Digikey | 2
LSM303DLHC | LSM303DTR | accl | 16-LGA(3*3) | 1/b | lsm303D | 3.16 | digikey | 2
Radios
Part Name | Mfc. Part Number | Specs | Footprint | Notes | Datasheet Link | Cost | Order Link
C1, C2 | LMK212SD104KG-T | .1uF, 10%, - , 10V, RF/Microwave | 805 | 2/b | Cap | 0.36 | Digikey | x
C3 | LMK212BJ475KD-T | 4.7uF, 5%, 10V, X7R | 805 | 1/b | Ceramic Chip | 0.17 | Digikey | x
Radio |  | Series 1, 1mw, wire antenna | 20 pin DIP |  | XBee/XBee-PRO RF Modules | 22.95 | Adafruit
2mm Header |  | male to female, 2mm spaced headers for the Xbee | 20 pin DIP | 2/b |  | 1 | Adafruit
Microcontroller
Part Name | Mfc. Part Number | Specs | Footprint | Notes | Datasheet Link | Cost | Order Link
STM32F401 | STM32F401RCT6 | 64 pin, 84MHz, FPU | 64-LQFP | 1/b | STM32F401xB/xC | 6.56 | Digikey | 2
FB | BK1608TS601-T | 600 Ohm @ 100MHz, 350mA, DCR - 270mOhm | 603 | 1/b | BK Series | 0.19 | Digikey | 3
C1, C2 | GQM2195C1H200JB01D | 20pF, 5%, 50V, C0G/NP0, RF/Microwave/HF, High q low loss | 805 | 2/b | Part numbering | 0.78 | Digikey | 4
Y1 | ECS-80-18-4XDN | 8MHz, 18pF, 100ppm, | HC49/US | 1/b | HC-49USX | 0.95 | Digikey | 2
C3, C5, C6, C7, C9, C10, C12 | LMK212SD104KG-T | .1uF, 10%, - , 10V, RF/Microwave | 805 | 7/b | Cap | 0.36 | Digikey | 50
C8 | LMK212BJ475KD-T | 4.7uF, 5%, 10V, X7R | 805 | 1/b | Ceramic Chip | 0.17 | Digikey | x
C11 | 251R15S120JV4E | 12pF, 5%, 250V, C0G/NP0, HF/RF | 805 | 1/b | MLCC high q | 0.37 | Digikey | 2
R1, RSDA, RSCL | RMCF0805JT10K0 | 10K, 1%, 100ppm/C, | 805 | 3/b | ERJ | 0.1 | Digikey | 10
R2 | ERJ-6GEYJ104V | 100k, 1% | 805 | 1/b | ERJ | 0.1 | Digikey | 2
R3 | ERJ-6GEYJ133V | 13k, 1%, 100ppm/C | 805 | 1/b | KTR Series | 0.2 | Digikey | 2
C4 | C2012X7R1E105K125AB | 1uF, 10%, 25V, MLCC, X7R | 805 | 1/b | C-series TDK Caps | 0.24 | Digikey
IMU_C1B | UMK316BBJ106ML-T | 10uF, 20%, 50V, X5R, MLCC | 1206 |  | TaiyoYuden MLCC | 0.64 | Digikey
PS_C1E | UHW1H102MHD | 1000uF, 50V, 20% tolerance, 3.5A rated ripple current @100KHz, Through Hole | 5mm Pitch, 12.5mm Diameter | 1 at power supply input | HW Series | 1.66 | Digikey